## Sheet1
Table | Column | Unit | Prefered Alias | Full Tag Name | Description | Input Features for Prediction
[6 empty] | Eff NH3-N | Eff NO3-N | A1 CH3OH Flow | A2 CH3OH Flow | A1 Aeration Flow | A2 Aeration Flow
T02_0506A_SCADA | A1_Qinto | m3/hour | A1_Qin | 70flowa1qin | A1 Flow Rate In | ✓ | ✓ | ✓ |  | ✓
T02_0506A_SCADA | A2_Qinto | m3/hour | A2_Qin | 70flowa2qin | A2 Flow Rate In | ✓ | ✓ |  | ✓ |  | ✓
T02_06A1_SCADA | COD_in | mg/L | A1_COD_in | 70coda1inf | A1 Influent COD | ✓ | ✓ | ✓
T02_06A1_SCADA | FQ_CH3OH | m3/hour | A1_FQ_CH3OH | 70flowa1methdosing | A1 Methanol Dosing Flow |  | ✓ | ✓ |  | ✓
T02_06A1_SCADA | Q_r1 | m3/hour | A1_Q_r1 | 70flowa1internalrecycle | A1 Internal Recycle Flow |  | ✓ | ✓ |  | ✓
T02_06A2_SCADA | COD_in | mg/L | A2_COD_in | 70coda2inf | A2 Influent COD | ✓ | ✓ |  | ✓ |  | ✓
T02_06A2_SCADA | Q_r1 | m3/hour | A2_Q_r1 | 70flowa2internalrecycle | A2 Internal Recycle Flow |  | ✓ |  | ✓ |  | ✓
T02_06A2_SCADA | FQ_CH3OH | m3/hour | A2_FQ_CH3OH | 70flowa2methdosing | A2 Methanol Dosing Flow |  | ✓ |  | ✓ |  | ✓
T02_06A1_SCADA | NH3_N | mg-N/L | A1_NH3_N | 70nh3_na1nh3n | A1 Influent NH3-N | ✓ | ✓ | ✓ |  | ✓
T02_06A2_SCADA | NH3_N | mg-N/L | A2_NH3_N | 70nh3_na2nh3n | A2 Influent NH3-N | ✓ | ✓ |  | ✓ |  | ✓
T02_06A1_RealData | PH |  | A1_A_PH | 70pha1anoxic | A1 Anoxic Tank pH |  | ✓ | ✓
T02_06A1_RealData | ORP | mV | A1_A_ORP | 70orpa1anoxic | A1 Anoxic Tank ORP |  | ✓ | ✓
T02_06A1_RealData | DO | mg-O2/L | A1_A_DO | 70doa1anoxic | A1 Anoxic Tank DO |  | ✓ | ✓
T02_06A1_RealData | MLSS | mg/L | A1_A_MLSS | 70mlssa1anoxic | A1 Anoxic Tank MLSS |  | ✓ | ✓
T02_06A2_RealData | PH |  | A2_A_PH | 70pha2anoxic | A2 Anoxic Tank pH |  | ✓ |  | ✓
T02_06A2_RealData | ORP | mV | A2_A_ORP | 70orpa2anoxic | A2 Anoxic Tank ORP |  | ✓ |  | ✓
T02_06A2_RealData | DO | mg-O2/L | A2_A_DO | 70doa2anoxic | A2 Anoxic Tank DO |  | ✓ |  | ✓
T02_06A2_RealData | MLSS | mg/L | A2_A_MLSS | 70mlssa2anoxic | A2 Anoxic Tank MLSS |  | ✓ |  | ✓
T02_07A1_RealData | PH |  | A1_O_PH | 70pha1aerobic | A1 Aerobic Tank pH | ✓ |  |  |  | ✓
T02_07A1_RealData | ORP | mV | A1_O_ORP | 70orpa1aerobic | A1 Aerobic Tank ORP | ✓ |  |  |  | ✓
T02_07A1_RealData | DO | mg-O2/L | A1_O_DO | 70doa1aerobic | A1 Aerobic Tank DO | ✓ |  |  |  | ✓
T02_07A1_RealData | MLSS | mg/L | A1_O_MLSS | 70mlssa1aerobic | A1 Aerobic Tank MLSS | ✓ |  |  |  | ✓
T02_07A2_RealData | PH |  | A2_O_PH | 70pha2aerobic | A2 Aerobic Tank pH | ✓ |  |  |  |  | ✓
T02_07A2_RealData | ORP | mV | A2_O_ORP | 70orpa2aerobic | A2 Aerobic Tank ORP | ✓ |  |  |  |  | ✓
T02_07A2_RealData | DO | mg-O2/L | A2_O_DO | 70doa2aerobic | A2 Aerobic Tank DO | ✓ |  |  |  |  | ✓
T02_07A2_RealData | MLSS | mg/L | A2_O_MLSS | 70mlssa2aerobic | A2 Aerobic Tank MLSS | ✓ |  |  |  |  | ✓
T02_07A_Air | Q_A1_air | m3/min |  | 70flowa1aerobic | A1 Aeration Flow Rate | ✓ | ✓
T02_07A_Air | Q_A2_air | m3/min |  | 70flowa2aerobic | A2 Aeration Flow Rate | ✓ | ✓ |  |  | ✓
T02_08A_SCADA | NH4_N | mg-N/L | Eff_NH4_N | 70nh4_neffammonia | Effluent NH4_N | ✓ | ✓ | ✓ | ✓ |  | ✓
T02_08A_SCADA | NO3_N | mg-N/L | Eff_NO3_N | 70no3_neffnitrate | Effluent NO3_N |  | ✓ | ✓ | ✓
✓ | Target Feature